## BDT sheet
Battery Discharge Test (Autonomy Control)
Subcontractor: | [5 empty] | Sub-office: |  | Tanta |  |  |  | Date:
Site Name: | [5 empty] | Site Code: | [5 empty] | Time in: |  | 11:00
Eng. Name: |  | MOHAMED GABR |  |  |  | Mobinil Area: |  | AGLI |  |  |  | Time Out: |  | 12:30
1 | Power Cabinet | [10 empty] | Rectifier Outside |  |  |  |  | Rectifier Inside |  |  |  | Rectifier Modules
[8 empty] | Power Cabinet # I |  |  |  | Clear photo for Rectifier Outside |  |  |  |  | Clear photo for Rectifier inside |  |  |  | Clear photo for Rectifier Modules
Power Source | [7 empty] | EC
Rectifier Type:
Rectifier Model (For Huawei Rectifier):
Number of Modules at the Rectifier
Number of Working modules exists
Number of faulty modules exists | [7 empty] | 0 |  |  |  | Batteries Photo 1 |  |  |  |  | Batteries Photo 2 |  |  |  | Battery Setting For Huawei Rectifier
[12 empty] | Clear Photo for Batteries |  |  |  |  | Clear Photo for Batteries |  |  |  | Battery capacity
Positive dc (0 vdc) / Ground | [7 empty] | 0
LVD reconnect set point | [7 empty] | 50
LVD disconnect set point
Battery Number
PLVD set point
Loss of terminal connection | [7 empty] | ok
Battery charging current (A) | [7 empty] | 0
[12 empty] | Batteries C.Bs Photo |  |  |  |  | Batteries Rack / Cabinet |  |  |  | LVD disconnect set point
Negative dc (-48 vdc) / Ground | [7 empty] | 54.5 |  |  |  | Clear photo for batteries C.Bs at the rectifier |  |  |  |  | Clear Photo for Batteries Rack / Cabinet |  |  |  | LVD disconnect set point
Positive dc (0 vdc) / Negative (-48 vdc)
54.5
2 | Rectifier Batteries
Battery brand
Number of batteries connected to the rectifier
Battery nominal voltage
[12 empty] | Battery current |  |  |  |  | Rectifier Load current |  |  |  | PLVD set point
Battery ampere hour | [11 empty] | Ibat before starting the test |  |  |  |  | Iload before Power disconnected (before Start the test) |  |  |  | PLVD set point
Number of strings
Number of racks
Battery racks are connected to site ground | [7 empty] | Yes
Battery racks are fixed to shelter ground | [7 empty] | Yes
Number of intercell covers missing | [7 empty] | 0
[12 empty] | Charnging current limit |  |  |  |  | Battery diconnect volt |  |  |  | Battery reconnect volt | Battery current after power reconnect
Separate distance exist between batteries (1 cm) | [7 empty] | Yes |  |  |  | Maximum charge current limit |  |  |  |  | Battery volt before diconnect the power (before Start the test) |  |  |  | Battery volt before reconnect the power (at the end of the test) | Ibat after 5 minutes of power reconnect
Batteries are assembled according to specs | [7 empty] | Yes
All batteries are well tightened | [7 empty] | Yes
Clean batteries surface using a small moisten texture | [7 empty] | Yes
All batteries are surface clean | [7 empty] | Yes
All battery poles are clean | [7 empty] | Yes
Number of Power Alarms since last 3 months
2.1 | Batteries discharge test
Rectifier |  |  | Rec Bus Bar |  | String # 1 |  | String # 2 |  | String # 3 |  | String # 4 |  | String # 5 |  | String # 6 |  | String # 7 |  | String # 8
Time: min (h) |  |  | V | A | V | A | V | A | V | A | V | A | V | A | V | A | V | A | V | A
Before disconnecting Rectifier
10 Mins
30 Mins
60 Mins
90 Mins
100 Mins
150 Mins
180 Mins
210 Mins
240 Mins
270 Mins
300 Mins
After Connecting Rectifier
3. Temp. Measured | [6 empty] | 4. Site Equipment (Data)
Rectifier |  |  | Room Temp. ◦C |  |  |  | Site Type |  |  |  |  | BTS
Time: min (h) | [6 empty] | Site Category |  |  |  |  | Outdoor
Before disconnecting Rectifier |  |  | 27.3 |  |  |  | Mobinil Network |  |  |  |  | NSN
10 Mins |  |  | 27.5 |  |  |  | # of BSC |  |  |  |  | NA
30 Mins |  |  | 27.5 |  |  |  | BSC Type |  |  |  |  | NA
60 Mins |  |  | 28 |  |  |  | Type of 2G Cabinet |  |  |  |  | NSN
90 Mins |  |  | 28.2 |  |  |  | No. of 2G RF Modules Or MRFU |  |  |  |  | 2
100 Mins |  |  | 28.5 |  |  |  | Type of 3G Cabinet |  |  |  |  | NSN
150 Mins | [6 empty] | No. of 3G RF Module Or RRU |  |  |  |  | 2
180 Mins | [6 empty] | Type of 4G Cabinet |  |  |  |  | NSN
210 Mins | [6 empty] | No. of 4G RF Module Or RRU |  |  |  |  | 2
240 Mins | [6 empty] | No. of SDH |  |  |  |  | NA
270 Mins | [6 empty] | No. of PDU |  |  |  |  | NA
300 Mins | [6 empty] | No. of ADM |  |  |  |  | NA
After Connecting Rectifier |  |  | 28.5 |  |  |  | Data for links |  |  |  |  | No. of link |  |  | Total power consumpation
[7 empty] | 6N ERICSSON MW link |  |  |  |  | NA |  |  | 54 W * No. of link
[7 empty] | 6P ERICSSON MW link |  |  |  |  | NA |  |  | 370 W * No. of link
[7 empty] | 20P ERICSSON MW link |  |  |  |  | NA |  |  | 952 W * No. of link
[7 empty] | Ipasoo 200 NEC MW link |  |  |  |  | 1 |  |  | 128 W * No. of link
[7 empty] | Ipasoo 400 NEC MW link |  |  |  |  | NA |  |  | 208 W * No. of link
[7 empty] | Ipasoo 1000 NEC MW link |  |  |  |  | NA |  |  | 453W * No. of link
[7 empty] | Others |  |  |  |  | NA |  |  | * No. of link
2.2 | Voltage Measured
String Number | Battery Number | Before disconnecting Rectifier | 10 Mins | 30 Mins | 45 Mins | 90 Mins | 120 Mins | 150 Mins | 180 Mins | 210 Mins | 240 Mins | 270 Mins | 300 Mins | After connecting Rectifier
1 | 1
2
3
4
2 | 5
6
7
8
3 | 9
10
11
12
4 | 13
14
15
16
5 | 17
18
19
20
6 | 21
22
23
24

## Power Alarm
Eng. Name:
CAP code
Comment
Rectifier reserves |  | Rectifier reserves
Any problem in the rectifier |  | Any problem in the rectifier
Comment |  | Comment
BTS Capture (Alarm) |  |  | Mail Capture (Alarm)
BTS snap with date and time of BDT start time |  |  | BTS snap with date and time of BDT start time
BTS Capture (Clear) |  |  | Mail Capture (Clear)
BTS snap with date and time of BDT end time |  |  | BTS snap with date and time of BDT start time

## Config (hidden)
For NSN Sites |  | For HUW Sites
Site name / Code | #NAME? | Site name / Code |  | Example
Rectifier type | Delta 2 | Rectifier type | Delta 2
Rectifier Load | 1* iPASOLINK 1000 | Rectifier Load | 1* cn210 | Site name | Site-Name
| 2G (2*ESMC(1*FXDA+1*FXDB+2*FXEA)) |  | n*Link 2 | Rectifier type | Delta 3
| U 900 (1*FSMD(1*FXDB)) |  | n*Link 3 | Rectifier load | 1* iPASOLINK 400
| 3G (2*FSME(1*FXDB+3*FRGT)) |  | 2G (1*GTMU+ 3MRFU) |  | 2G NOK (2*ESMC+ 3*FXDA + 3*FXEA)
| 4G (FSMF(1*FXED) |  | U900 (1*UMPT+ 3*MRFU) |  | 3G NOK (1*FSMF+ 1*FRGP + 1*FRGF)
|  |  | 3G (1*UMPT+ 3*RFU) |  | 4G NOK (1*FSMF + 1* FXED)
|  |  | 4G (1*UMPT+ 3*RFU) |  | 1* 7705 SAR18 Router
|  |  | n*ZTE |  | DC vent TS-400 90watt
|  |  | n*Router |  | 1*GPS OSA 5421
|  |  | n*AdM | No of Modules | 7
|  |  | n*SDH | NO of Strings | 6 Marathon 12v 155A
No of Modules | 5 | No of Modules | 3 | A/C | 2*3HP
NO of Strings | #NAME? | NO of Strings | 2 SBS 170AH
A/C | 2*5HP | A/C | GRILL
! Thanks to mention any device connected to the rectifier (quantity and model) Please remove items that you don't see in the site, and keep the only used itmes Don't repeat any repeated HW You can merge 3G and U900 in the label of 3G If you see any HW connected to the rectifier of DC box please mention it with its model even if it's not in the example list
Configuration Summary |  | Configuration Summary
Site name / Code | DK-SANTAMEH_0609DE | Site name / Code
# of MW | 8 | # of MW | 1
MW type | 1* iPASOLINK 1000 | MW type | ERICSSON
# of RFs (total) | 10 | # of RFs (total) | 12
# of RFs in shelter | 6 | # of RFs in shelter | 6
# of RFs on tower | 4 | # of RFs on tower | 6
# of Sys modules | 5 | # of Sys modules | 1
Total Radio units (shelter) | 11 | Total Radio units (shelter) | 7

## Summary
Week | Ser | Site Name | Short Code | On Air Date | Nodal Degree | PLVD Value (LLVD For Huawei) adjusted after finishing the test | Linked sites name codes | Type | Site Category (Shelter/OD/Grill) | Power Source | # of BSC | BSC Type | # of BTS | Type2 | # of GSM/MRFU/RF | # of DSC/MRFU/RF | # of MW | MW Type | # of SDH | # of ADM | # of Routers | AC1 Type | AC HP | AC2 Type | AC HP3 | 3G Type | No. Of 3G RF | 4G Type | No. Of 4G RF | Orange office | Subcontractor | Office | Area | Network | Rectifier Brand | # of Modules | Battery Brand | Battery Volt | Battery Ampere Hour | No of String | No of Batteries | Start Volt | Start Amp | Batteries Charnging current limit | End Volt | End Amp | Discharge time( Mins) | Reason for Test stop | Test Date | Reason for Repeated BDT | Cap request # | Comment
[5 empty] | NA | NA |  | BRONZE |  | EC | 0 | NA | 1 | NSN | 2 | 0 | 1 | iPASOLINK vr4 | 0 | 0 | 0 | Not Exist | Not Exist | Not Exist | Not Exist | NSN | 2 | NA | 1 | AGLI | MBV | TANTA | Delta North | NSN | DELTA2 | [8 empty] | 180 |  |  |  | BATTERIES ARE DISCHARGED |  | Cycle